## LRR
| http://www.iea.org/textbase/work/2005/EnerEffTyre/calwell1.pdf |  |  | http://ecomodder.com/forum/showthread.php/top-5-most-fuel-efficient-tires-lowest-rolling-2813.html
14 inch wheels:
$071 0.0062 Bridgestone/Firestone B381 P185/70R14: (another report said 0.00615)
15 inch wheels:
$090 0.00760 Bridgestone/Firestone Insignia SE 200 89S P195/65R15
$048 0.00780 General Tire Ameri-G4S WS P235/75R15
$065 0.00813 Goodyear Invicta GL 235/75R15
$101 0.00869 Michelin Energy LX4 P205/65R15
$075 0.00864 Michelin Steel Belted Radial P205/75/R15
http://ecomodder.com/forum/showthread.php/top-5-most-fuel-efficient-tires-lowest-rolling-2813-6.html
You may be aware that I work as an engineer for a major tire manufacturer - who will remain nameless. Background to this story: At least one major vehicle manufacturer requires tire suppliers to monitor the RR of the tires being supplied - and that task is assigned to a QA engineer.
I was once asked to document all the changes made to a particular tire - and I ran across an entry where a new tread die was made to bring the tire back into RR compliance. I asked the QA engineer in charge what was with that - and he proudly whipped out a graph showing the RR by date and a gradual upward trend. He stated that the die used to extrude the tread component wears over time and gradually the tread gets heavier (and thicker). By making a new die, the tread was brought down in weight and the tread thickness decreased, and the RR was reduced.
BTW, the mold doesn't change so what would be measured as tread depth would not change. All the change in the volume of rubber in this anecdote is between the bottom of the groove and the top of the casing. This dimension is commonly called undertread.
Ergo: Change in tread rubber weight (volume) = Change in RR
http://ecomodder.com/forum/showthread.php/top-5-most-fuel-efficient-tires-lowest-rolling-2813-7.html
following RR test values/numbers are from ADAC tire test: size is 185/60/R14
the lower the number, better the RR:
Value
Michelin energy saver 2,0 VR
Hankook optimo k415 2,0 rwr
Continental premiun contact 2 2,1 VR
Goodyear duragrip 2,1 R
Dunlop sp sport fast response 2,1 R
Fulda carat progresso 2,2 VR
http://www.greencarcongress.com/2006/04/national_academ.html
Those are the tires which are good in rr and arent very bad in other tire test sectors.
VR=very recommendable
R=recommedable
RwR= Recommadable with regards
the hankook optimo would be the best bet since it has the same LRR as the Michelin energy saver while having a wear of 2,2 which is way better than energy savers 0,6 but a little less than dunlop's sport which is at 3,0.
http://www.tirerack.com/tires/tests/testDisplay.jsp?ttid=121
Michelin Energy Saver A/S
Bridgestone Ecopia EP100
Yokohama dB Super E-Spec
===>>>
ZERO MPH
|  | KR Hoerner | P (psi) | 0.9
|  | 0.02 | 10 | 0.018
|  | 0.015 | 15 | 0.0135
|  | 0.0125 | 20 | 0.01125
|  | 0.011 | 25 | 0.0099
|  | 0.01 | 30 | 0.009
|  | 0.0092857 | 35 | 0.0083571
|  | 0.00875 | 40 | 0.007875
|  | 0.0083333 | 45 | 0.0075
|  | 0.008 | 50 | 0.0072
|  | 0.0077273 | 55 | 0.0069545
|  | 0.0075 | 60 | 0.00675
|  | 0.0073077 | 65 | 0.0065769
|  | 0.0071429 | 70 | 0.0064286
|  | 0.007 | 75 | 0.0063
|  | 0.006875 | 80 | 0.0061875
|  | 0.0067647 | 85 | 0.0060882

## tires&wheels
http://tire-size-conversion.com/tire-size-calculator/ |  |  |  |  | Rear Wheel Size 15 X 6.5 in | [5 empty] | http://buyersguide.caranddriver.com/mitsubishi/i-miev/specs#features
Front Wheel Size 15 X 5.5 in |  |  |  |  | 155/60R15 = 22.3x6.1R15 |  |  | -4.3% |  |  | US | DOE | fact2012mitsubishii-miev.pdf
[5 empty] | 145/65R15 = 22.4x5.7R15 |  |  | -3.9% |  |  | Tires | [6 empty] | i-MiEV brake caliper diameter ~11.3 to 11.6?
115/70R15 = 21.3X4.5R15 |  |  | -4.9% |  | 175/55R15 = 22.6x6.9R15 |  |  | -3% |  |  | Manufacturer: | Dunlop
195/45R15 = 21.9x7.7R15 |  |  | -2.2% | [7 empty] | Model: | EnSave | 1 | A/S | [5 empty] | 11.5714
155/60R15 = 22.3x6.1R15 |  |  | -0.4% | ContiProContact 155/60R15 74T SL 400 AA A 827 lbs. 44 psi 10/32" 14 lbs. 4.5-5.5" 4.5" 6.2" NA 22.3" 859 FR TEST ON SKIDPAD FOR OVERSTEER!! | 195/50R15 = 22.7x7.7R15 |  |  | -2.6% |  |  | Size: | Front: | 145/65 | R15 | Rear: | 175/60 | R15 |  |  | 11.25
145/65R15 = 22.4x5.7R15 |  |  | 0% | [7 empty] | Pressure | F/R: | 36/36 | psi
[5 empty] | 185/55R15 = 23x7.3R15 |  |  | -1.3% |  |  |  |  | 12 | lbs |  | 15 | lbs
175/55R15 = 22.6x6.9R15 |  |  | 0.9%
http://myimiev.com/forum/viewtopic.php?f=14&t=1622
195/50R15 = 22.7x7.7R15 |  |  | 1.3% |  | 175/60R15 = 23.3x6.9R15 |  |  | 0% |  |  | Front: Size 15"x4", Bolt Pattern 4x100, Offset 35mm
[5 empty] | 195/55R15 = 23.4x7.7R15 |  |  | 0.4% |  |  | Rear: Size 15"x5", Bolt pattern 4x100, offset 35mm
165/60R15 = 22.8x???R15 |  |  | 1.786% | http://www.tirerack.com/tires/tires.jsp?tireMake=Continental&tireModel=ContiProContact&partnum=66TR5CPC&vehicleSearch=false&fromCompare1=yes&tab=Specs | 185/60R15 = 23.7x7.3R15 |  |  | 1.7% |  |  | _
185/55R15 = 23x7.3R15 |  |  | 2.7% | [7 empty] | http://myimiev.com/forum/viewtopic.php?f=26&t=1130
[5 empty] | 175/65R15 = 24x6.9R15 |  |  | 3% |  |  | http://myimiev.com/forum/viewtopic.php?p=1226
[5 empty] | 185/65R15 = 24.3x???R15 |  |  | 4.292% |  |  | page 9-9 of the owner's manual says that the Pitch Circle Diameter is 100 mm
[5 empty] | 185/65R15 = 24.5x???R15 |  |  | 5.15% |  |  | front 15x4J 35mm offset, bore 56.1 |  |  |  | Front total 24.7 lbs (calculated 25.1 lbs new) |  |  |  |  | Front wheel 12.7 lbs
22.4 | (in) tire D (Front 145/65R15) |  |  |  | 23.3 | (in) tire D (Rear P175/60R15) |  |  |  |  | rear 15x5J 35mm offset, bore 54.1 |  |  |  | Rear total 28.65 lbs (calculated 29.15 lbs new) |  |  |  |  | Rear wheel 13.65 lbs
http://www.tirerack.com/tires/SelectTireSize.jsp?autoMake=Mitsubishi&autoModel=i&autoYear=2012&autoModClar=ES&perfCat=ALL
front hubs on the I-MiEV are 56.1 and the rear is 54.1.
http://myimiev.com/forum/viewtopic.php?f=10&t=438
Mazda Miatas used 14, 15 and 16 inch wheels with the same bolt pattern and offset as our wheels too. | [10 empty] | http://www.karmanneclectric.blogspot.com/2012/03/to-make-jelly-bean-fly.html
The '90 thru '93 models came with 14X5.5 inch wheels which would probably fit . . . . at least on the rear | [10 empty] | I went a notch up from JC Whitney's offering, but not quit Mooneyes pricing, and got the Taiwanese-made CCi brand, and am very pleased with the heavy gauge metal (yeah, adds a bit of rotating mass but doesn't dent when I push 'em on), excellent finishing, and positive lock on the wheel.. Still don't know how difficult they will be to remove, but I've got the right nylon pry tools.
http://miatawheels.wordpress.com/
For the 1990-2005 Mazda Miata the factory offsets are 45mm for 14 inch wheels and 40mm for factory 15s, 16s, and 17s.
Original Equipment Size: 185/60-14
http://www.insightcentral.net/forums/modifications-technical-issues/12432-wheel-size-offset.html
OEM gen 1 wheels are 14x5.5/45 mm offset and 4x100 BC. Hub bore is 56.4 mm. weight about 10.2 lb. with centercap.
3 door (1999-2006)
[6 empty] | 114 | http://www.wheelsandcaps.com/c-2283-oem-aluminum-alloy-wheels_Honda-insight-2000.aspx
http://ecomodder.com/forum/showthread.php/lightweigth-oem-wheel-list-27498.html
First gen (2000-2006) Honda Insight 14x5.5, weight ~10.5 lbs.
14x5.5" 1996-2000 Civic HX 8 spoke (approx 11 lbs) (+45 offset?)
15x7 (too wide) Enkei RP-F1 (9.5 lb)* http://www.enkei.com/size_chart/RPF1.pdf
http://www.tyresizecalculator.com/tyre-wheel-calculators/tyre-size-for-rim-size-width-calculator
REAR |  |  |  | FRONT
Tyre widths you can fit |  |  |  | Tyre widths you can fit |  |  |  |  | narrow 5.5 wheels
to the rim width: 5" |  |  |  | to the rim width: 4" |  |  |  |  | 5.1063 | 4.9094 | 4.7126
Minimum | 155 |  |  | Minimum | 130 |  |  |  | 10 | 15 | 20 |  | 74.93
tyre width |  |  |  | tyre width
Ideal tyre width | 165, 175 |  |  | Ideal tyre width | 140, 155 |  |  |  | http://www.mitsubishicars.com/imiev/specifications |  |  |  | % | OEM |  |  | % | +1.7% option |  |  | % | OEM wheels 155 front option
Maximum | 185 |  |  | Maximum | 160 |  |  |  | Weight distribution, 45 / 55 % |  |  |  | 45 | 145 | 0.31034 |  | 45 | 165 | 0.27273 |  | 45 | 155 | 0.29032
tyre width |  |  |  | tyre width | [8 empty] | 55 | 175 | 0.31429 |  | 55 | 185 | 0.2973 |  | 55 | 175 | 0.31429
Tyres with min. tyre width for wheel: 5x15 | Tyres with ideal tyre width for wheel: 5x15 | Tyres with max. tyre width for wheel: 5x15
155/60R15 | 165/45R15 | 185/45R15
155/65R15 | 165/50R15 | 185/55R15
155/70R15 | 165/55R15 | 185/60R15
155/80R15 | 165/60R15 | 185/65R15 | [7 empty] | Diameter INPUTS
| 165/65R15 | 185/70R15 | [7 empty] | front (in) | rear (in) | % rear/front | % change
| 165/80R15 | 185/80R15 | [7 empty] | 21.9 | 23.3 | 6.393% | 2.375% | worn front | ABS SHOULD BE DESIGNED TO WORK IN THIS RANGE
| 175/50R15 | [8 empty] | 22.4 | 23.3 | 4.018% | 0% | new |  | RED = OUT OF RANGE
| 175/55R15 | [8 empty] | 22.4 | 22.7375 | 1.507% | -2.511% | worn rear
| 175/60R15 | [8 empty] | changing by 3.1% causes loss of regen (see http://myimiev.com/forum/viewtopic.php?f=26&t=2269 )
| 175/65R15 | [8 empty] | 22.4 | 22.6 | 0.8929% | -3.125% | new 145/65R15 on front, new 175/55R15 on back
| 175/70R15 | [8 empty] | 22.15 | 22.6 | 2.032% | -1.986% | 1/2 worn 145/65R15 on front, new 175/55R15 on back
| 175/75R15 | [8 empty] | 21.9 | 22.6 | 3.196% | -0.8215% | worn 145/65R15 on front, new 175/55R15 on back
2014 Mitsu Mirage 14x4.5, weight ?? lbs. offset 44 mm (add 5-15mm spacer to make fit, 3mm to have same scrub radius and track) | [12 empty] | WILL NOT FIT!
[12 empty] | 5.3 | 10.6 | Mirage Inner Diameter too small for i-MiEV front brake caliper
Front Tire Size for 14 x 4.5 to 5.5 in wheel | [5 empty] | Rear Tire Size 14 X 4.5 to 5.5 in wheel | [5 empty] | 1.7 | 3.4 | Mirage rim thickness from inner diameter to bead seat
145/65R15 | 22.4 | 12 lbs | OEM |  |  | 175/60R15 | 23.3 | 15 lbs |  |  |  |  | 14
14" Size | D (in) | W (lbs) | D % | Rim Width |  | 14" Size | D (in) | W (lbs) | D % | Rim Width
[6 empty] | 185/60 | 22.8 | 14-19 | -2.146% | 5-6.5 |  | Potenza RE92 165/65 ! http://www.tirerack.com/tires/tires.jsp?tireMake=Bridgestone&tireModel=Potenza+RE92&partnum=665SR4RE92&vehicleSearch=false&fromCompare1=yes&tab=Specs
165/65 | 23.44 | 13 | 4.643% | 4.5-6 |  | 175/65 | 23 | 14-18 | -1.288% | 5-6
185/60 | 22.8 | 14-19 | 1.786% | 5-6.5 |  | 185/65 | 23.5 | 14-18 | 0.8584% | 5-6.5
175/65 | 23 | 14-18 | 2.679% | 5-6 |  | 185/65 LRR | 23.5 | 14-19 | 0.8584% | 5-6.5 | Bridgestone/Firestone B381 P185/65R14: 16 lbs LRR=0.0062 (another report said 0.00615)
185/55 | 22 | 17 | -1.786% | 5-6.5 |  | 175/70 | 23.7 | 15-19 | 1.717% | 5-6
185/65 LRR | 23.5 | 14-19 | 4.911% | 5-6.5 |  | 185/70 | 24.3 | 19 | 4.292% | 4.5-6 | LRR Michelin Defender http://www.tirerack.com/tires/tires.jsp?tireMake=Michelin&tireModel=Defender&partnum=87TR4DEF&vehicleSearch=false&fromCompare1=yes&tab=Specs
165/70 | 23.1 |  | 3.125%
http://myimiev.com/forum/viewtopic.php?f=27&t=1262 | [8 empty] | 3.784%
Any ideas for fixing the under steer? | [8 empty] | 0.87043
4.018%
0.6189%
0.14234
Note on A6: http://www.tirerack.com/tires/TireSearchResults.jsp?customSizeSearch=&performance=ALL&width=155%2F&ratio=60&diameter=15
Note on E6: http://www.tirerack.com/tires/tires.jsp?tireMake=Continental&tireModel=ContiProContact&partnum=56TR5CPC&vehicleSearch=false&fromCompare1=yes&tab=Specs
Note on E13: 400 AA A 44psi 9/32" 16lbs. 5-6.5" 5.5" 7.4" 6" 22.8" 890
Note on J13: 400 A A 44psi 11/32" 16lbs. 5-6.5" 5.5" 7.4" 5.7" 23.7" 878 JP http://www.tirerack.com/tires/tires.jsp?tireMake=Bridgestone&tireModel=Ecopia+EP422&partnum=86TR5EP422&vehicleSearch=false&fromCompare1=yes&tab=Specs

## Maintenance
http://www.curbsideclassic.com/blog/cc-capsule/2012-mitsubishi-i-1917-detroit-electric-there-and-back-again/
Paul reports it’s got plenty of power for traffic and freeway. Instant throttle response and electric torque usually puts him ahead of others at the green light without really trying.
Finally, besides tires, brake wear (minimal with regen braking), and changing the air filter in the AC every year or so, here is the maintenance schedule. That’s right, every 20 years. Hey, that Detroit Electric is still on the road a century later. With new technology, electrics are picking up where they left off.
http://www.plugincars.com/why-chademo-death-row-europe-128001.html
http://www.driverside.com/service-schedule/mitsubishi-imiev-2012-30735-53123-0
http://www.driverside.com/service-schedule/detailview/mitsubishi-i_miev-2012-30735-53123-132433?mileage=30000
BS | http://myimiev.com/forum/viewtopic.php?f=28&t=1514

## doe
http://avt.inel.gov/pdf/fsev/fact2012mitsubishii-miev.pdf | http://www.roadandtrack.com/cm/roadandtrack/data/da8114f38e2f2aba24bcc044d2ae9067.pdf

## torque
13-5my_i-miev_eu_version_brochure.pdf |  | http://www.greencarcongress.com/2011/10/imiev-20111010.html
196 Nm (145 lb-ft) of torque from 1 to 300 rpm
The North American-spec motor produces nearly 49 kW (66 bhp) at 3000 to 6000 rpm
| 180 2nd level ? | Maximum rotation speed of the electric motor is 9900 rpm
|  |  |  | torque | power
|  | MPH | rpm | (N-m) | (kW)
| 49kW maximum power limit | 0.009811 | 1 | 196 | 0.020525
|  | 2.9433 | 300 | 196 | 6.1575
|  | 4.415 | 450 | 180 | 8.4823
|  | 9.811 | 1000 | 180 | 18.8496
| ? | 14.7166 | 1500 | 180 | 28.2743
| ? | 19.6221 | 2000 | 180 | 37.6991
| ? | 24.5276 | 2500 | 180 | 47.1239
|  | 25.5087 | 2600 | 180 | 49.0088
|  | 29.4331 | 3000 | 156 | 49.0088 | 156
|  | 34.3387 | 3500 | 133.6902 | 49
http://www.arb.ca.gov/msprog/zevprog/2009symposium/presentations/patterson.pdf |  | 39.2442 | 4000 | 116.9789 | 49
|  | 44.1497 | 4500 | 103.9812 | 49
|  | 49.0552 | 5000 | 93.5831 | 49
|  | 53.9608 | 5500 | 85.0756 | 49
|  | 58.8663 | 6000 | 77.9859 | 49
|  | 63.7718 | 6500 | 71.987 | 49
|  | 68.6773 | 7000 | 66.8451 | 49
|  | 73.5828 | 7500 | 62.3887 | 49
|  | 81 | 8256 | 56.6758 | 49 | US Spec 81 mph speed limiter, new tires?
|  | 83.3939 | 8500 | 55.0489 | 49
|  | 88.2994 | 9000 | 1.061 | 1 | looks like 81mph limit is not likely to be exceeded coasting downhill
|  | 97.1294 | 9900 | 0.96458 | 1
| EU spec lower max rpm with 6.066 ratio |  |  |  |  | http://myimiev.com/forum/viewtopic.php?p=1210
I just finished a detailed post regarding hypermiling and the use of Neutral (Coasting), but it was pointed out to me that since it violates manufacturer's warnings, may have some safety ramifications, and may even describe an activity deemed illegal by the DMV, that I should not post it.
I've saved the writing and if any iMiEV owner is interested please PM me with your email and I'll be happy to send it to you with all the disclaimers.
WARNING in the Owner's Manual:
Never move the selector lever to the "N" (NEUTRAL) position while the vehicle is in motion. You will lose regenerative braking. In addition, a serious accident could occur if the selector lever were inadvertently moved into the "P" (PARK) position or "R" (REVERSE) position.

## Leaf
Mitsubishi i-MiEV
69.685 | width of car in inches | [11 empty] | \ | City Battery usage
61.0236 | height of car in inches
6.3 | Ground clearance in inches
0.914 | Frontal area of square - for aerodynamic drag [0.9-0.94]
24.2046 | Drag Area (ft2)
3420 | Weight of car in Lb
0.29 | Cd DRAG COEFFICIENT
37 | Tire psi
0.98 | Trans eff.
7.0193 | S*Cd
0.002377 | rho
24.878 | (in) tire D (Rear P175/60R15)
|  |  |  | battery | 24 | kW-hr
SAE Net Horsepower @ RPM 66 @ 3000 |  |  | 107 | hp | 80 | kW | [5 empty] | http://myimiev.com/forum/viewtopic.php?f=10&t=264
final gear ratio | 7.9377 | [10 empty] | http://myimiev.com/forum/viewtopic.php?f=22&t=264&start=30
The motor turns at a maximum speed of 9,900 RPM and develops 49kW.
http://buyersguide.caranddriver.com/nissan/leaf/specs#features
85 miles on a charge traveling at 55 mph; max speed is 80 mph. | [10 empty] | 24.052 | Drag Area + mirrors (ft2)
MPH | Tire RR C | RPM | HP | kW | hr | range | kW % | kW-hr to speed | % kW-hr to speed
5.3386 | 0.009081 | 572.5623 | 0.45859 | 0.34211 | 70.153 | 374.5202 | 0.4276% | 0.0012272 | 0.005113% | [5 empty] | 5
10.6772 | 0.0091619 | 1145.1246 | 0.9698 | 0.72347 | 33.1734 | 354.2006 | 0.9043% | 0.0049087 | 0.02045% | Aerodynamic Mods to Reduce Drag |  |  |  | Cd: | 10
16.0158 | 0.0092967 | 1717.687 | 1.5862 | 1.1833 | 20.2817 | 324.828 | 1.479% | 0.011045 | 0.04602% | REMOVE MIRRORS |  |  |  |  | 15
21.3545 | 0.0094854 | 2290.2493 | 2.3605 | 1.761 | 13.629 | 291.0393 | 2.201% | 0.019635 | 0.08181% | REAR WHEEL TOP COVERS |  |  |  | iMiEV 0.35 (Thanks to JoeS) | 20
26.6931 | 0.0097281 | 2862.8116 | 3.3453 | 2.4956 | 9.617 | 256.7071 | 3.119% | 0.03068 | 0.1278% | BEHIND WHEEL fairings |  |  |  | LEAF 0.29 | 25
32.0317 | 0.010025 | 3435.3739 | 4.5931 | 3.4265 | 7.0043 | 224.3594 | 4.283% | 0.044179 | 0.1841% | tail |  |  |  | Tesla .34 | 30
37.3703 | 0.010375 | 4007.9362 | 6.1567 | 4.5929 | 5.2255 | 195.2783 | 5.741% | 0.060132 | 0.2506% | wheel discs |  |  |  | Gen1 Honda Insight 0.26 (Thanks to JoeS) | 35
42.7089 | 0.01078 | 4580.4985 | 8.0885 | 6.034 | 3.9774 | 169.8723 | 7.543% | 0.07854 | 0.3272% | [5 empty] | 40
48.0475 | 0.011238 | 5153.0609 | 10.4413 | 7.7892 | 3.0812 | 148.0435 | 9.737% | 0.099402 | 0.4142% | 12.2m FWY to home 6-7 miles |  |  |  | CdA: | 45
53.3862 | 0.01175 | 5725.6232 | 13.2676 | 9.8976 | 2.4248 | 129.4517 | 12.37% | 0.12272 | 0.5113% | 9.2 city |  |  |  |  | 50
58.7248 | 0.012316 | 6298.1855 | 16.6201 | 12.3986 | 1.9357 | 113.6736 | 15.5% | 0.14849 | 0.6187% |  |  |  |  | LEAF 7.02 sq ft | 55
64.0634 | 0.012936 | 6870.7478 | 20.5514 | 15.3313 | 1.5654 | 100.2862 | 19.16% | 0.17671 | 0.7363% |  |  |  |  | Volt 6.51 sq ft, | 60
69.402 | 0.01361 | 7443.3101 | 25.1141 | 18.7351 | 1.281 | 88.9052 | 23.42% | 0.20739 | 0.8641% | [5 empty] | 65
74.7406 | 0.014338 | 8015.8725 | 30.3608 | 22.6491 | 1.0596 | 79.1984 | 28.31% | 0.24053 | 1.002% |  |  |  |  | with both lagging the Drag coefficient King 2011 Prius 5.84 sq ft. | 70
80.0792 | 0.01512 | 8588.4348 | 36.3441 | 27.1127 | 0.88519 | 70.8857 | 33.89% | 0.27612 | 1.15% | [5 empty] | 75
85.4179 | 0.015956 | 9160.9971 | 43.1166 | 32.165 | 0.74615 | 63.7347 | 40.21% | 0.31416 | 1.309% |  |  |  |  | (2002 Golf Cd=.31) (2003 Jetta Cd=.32) | 80
90.7565 | 0.016846 | 9733.5594 | 50.7311 | 37.8454 | 0.63416 | 57.5541 | 47.31% | 0.35466 | 1.478% | [5 empty] | 85
96.0951 | 0.017789 | 10306.1217 | 59.24 | 44.193 | 0.54307 | 52.1866 | 55.24% | 0.39761 | 1.657% | [5 empty] | 90
101.4337 | 0.018787 | 10878.684 | 68.696 | 51.2472 | 0.46832 | 47.5033 | 64.06% | 0.44301 | 1.846% | [5 empty] | 95
104.6369 | 0.019411 | 11222.2214 | 74.8461 | 55.8352 | 0.42984 | 44.9768 | 69.79% | 0.47144 | 1.964% | [5 empty] | 98
http://insideevs.com/video-top-speed-test-tesla-model-s-p85-gets-driven-on-the-autobahn/
Mitsubishi says the i-MiEV’s top speed is regulated for the motor’s sake, not for consumption reasons.
i-MiEV_testplan_ENG.pdf
6.4.6 Range at Maximum Achievable Speed
Note on B11: Frontal Area=22.9 (2002 Golf Cd=.31) (2003 Jetta Cd=.32)

## i-miev
Mitsubishi i-MiEV
62.4 | width of car in inches | [15 empty] | http://myimiev.com/forum/viewtopic.php?p=7080#p7080
63.6 | height of car in inches | [15 empty] | Key second step (without the "contact"), all off: 240W
6.1 | Ground clearance in inches | [15 empty] | engine running (so to speak): 430W (includes daytime running lights)
0.931 | Frontal area of square - for aerodynamic drag [0.9-0.94] | [15 empty] | At the base value of 430W should be added if they are enabled consumers to:
23.1974 | Drag Area (ft2) | [15 empty] | headlights: 220W (included taillights)
2550 | Weight of car in Lb | [15 empty] | beam: 175W (plus beam)
0.35 | Cd DRAG COEFFICIENT | [15 empty] | AB lights AV + AR: 125W
37 | Tire psi | [15 empty] | Stop lights: 30W
0.98 | Trans eff. | [15 empty] | warning lights: 140W (modulated at 50%)
8.1191 | S*Cd | [15 empty] | radio: 0 to 20W about
0.002377 | rho | [15 empty] | rear window defroster: 170W
23.3 | (in) tire D (Rear P175/60R15) |  |  |  | 5164.7326 | m climb | [10 empty] | ventilation: 180W or 270W 0 to mode "push max"
|  |  |  | battery | 16 | kW-hr | [10 empty] | vacuum pump: 70W
SAE Net Horsepower @ RPM 66 @ 3000 |  |  | 66 | hp | 49.236 | kW | [10 empty] | AC: about 800W (works sometimes, not always, when following or strange logic outside temperature)
final gear ratio | 7.065 |  |  | quiescent P | 0.43 | kW | [10 empty] | 0 to 6kW heating about
The motor turns at a maximum speed of 9,900 RPM and develops 49kW. | [16 empty] | wiper, windshield washer, power steering operation untested because rare (not so rare front windshield of course)
http://www.popularmechanics.com/cars/news/4255023
85 miles on a charge traveling at 55 mph; max speed is 80 mph. | [14 empty] | 24.052 | Drag Area + mirrors (ft2)
MPH | Tire RR C | RPM | HP | kW | hr | range | %kW | % eff | kW-hr to speed | % kW-hr to speed |  | max torque (N-m) | g max |  |  | http://myimiev.com/forum/viewtopic.php?f=10&t=264 |  |  | What is the iMiEV CdA?
5 | 0.0090777 | 509.6127 | 0.322 | 0.67021 | 22.4406 | 112.2032 | 1.361% | 94% | 0.00085384 | 0.005337% |  | 180 | 0.5259 |  |  | http://myimiev.com/forum/viewtopic.php?f=22&t=264&start=30 |  |  |  | 5
10 | 0.0091486 | 1019.2254 | 0.69129 | 0.9457 | 15.9036 | 159.0357 | 1.921% | 94% | 0.0034154 | 0.02135% |  | 180 | 0.5259 | Aerodynamic Mods to Reduce Drag |  |  |  | Cd: |  | 10
15 | 0.0092669 | 1528.8381 | 1.1551 | 1.2917 | 11.6433 | 174.6488 | 2.624% | 94% | 0.0076846 | 0.04803% |  | 180 | 0.5259 | REMOVE MIRRORS | [5 empty] | 15
20 | 0.0094324 | 2038.4508 | 1.7608 | 1.7436 | 8.6259 | 172.5172 | 3.541% | 94% | 0.013662 | 0.08538% |  | 180 | 0.5259 | REAR WHEEL TOP COVERS |  |  |  | iMiEV 0.35 (Thanks to JoeS) |  | 20
25 | 0.0096453 | 2548.0635 | 2.5557 | 2.3365 | 6.4368 | 160.9211 | 4.746% | 94% | 0.021346 | 0.1334% |  | 180 | 0.5259 | BEHIND WHEEL fairings |  |  |  | LEAF 0.29 |  | 25
30 | 0.0099054 | 3057.6762 | 3.587 | 3.1059 | 4.8424 | 145.273 | 6.308% | 94% | 0.030738 | 0.1921% |  | 153.0298 | 0.44711 | tail |  |  |  | Tesla .34 |  | 30
35 | 0.010213 | 3567.2889 | 4.9019 | 4.0868 | 3.6801 | 128.8034 | 8.301% | 94% | 0.041838 | 0.2615% |  | 131.1684 | 0.38323 | wheel discs |  |  |  | Gen1 Honda Insight 0.26 (Thanks to JoeS) |  | 35
40 | 0.010568 | 4076.9016 | 6.5479 | 5.3147 | 2.8299 | 113.1946 | 10.79% | 94% | 0.054646 | 0.3415% |  | 114.7723 | 0.33533 | [6 empty] | 40
45 | 0.01097 | 4586.5144 | 8.5722 | 6.8248 | 2.2037 | 99.1674 | 13.86% | 94% | 0.069161 | 0.4323% | 0.78446 | 102.0199 | 0.29807 | 12.2m FWY to home 6-7 miles |  |  |  | CdA: |  | 45
50 | 0.011419 | 5096.1271 | 11.022 | 8.6524 | 1.7382 | 86.9125 | 17.57% | 94% | 0.085384 | 0.5337% |  | 91.8179 | 0.26826 | 9.2 city | [5 empty] | 50
55 | 0.011916 | 5605.7398 | 13.9446 | 10.8327 | 1.3884 | 76.3615 | 22% | 94% | 0.10332 | 0.6457% |  | 83.4708 | 0.24388 |  |  |  |  | LEAF 7.02 sq ft |  | 55
60 | 0.012459 | 6115.3525 | 17.3874 | 13.401 | 1.1223 | 67.3383 | 27.22% | 94% | 0.12295 | 0.7685% | 0.84816 | 76.5149 | 0.22355 |  |  |  |  | Volt 6.51 sq ft, |  | 60
65 | 0.013051 | 6624.9652 | 21.3976 | 16.3926 | 0.91749 | 59.6367 | 33.29% | 94% | 0.1443 | 0.9019% |  | 70.6291 | 0.20636 | [6 empty] | 65
70 | 0.013689 | 7134.5779 | 26.0225 | 19.8428 | 0.75796 | 53.0571 | 40.3% | 94% | 0.16735 | 1.046% | 0.7843 | 65.5842 | 0.19162 |  |  |  |  | with both lagging the Drag coefficient King 2011 Prius 5.84 sq ft. |  | 70
75 | 0.014375 | 7644.1906 | 31.3094 | 23.7868 | 0.63228 | 47.4213 | 48.31% | 94% | 0.19212 | 1.201% |  | 61.2119 | 0.17884 | [6 empty] | 75
80 | 0.015108 | 8153.8033 | 37.3055 | 28.2599 | 0.5322 | 42.5762 | 57.4% | 94% | 0.21858 | 1.366% |  | 57.3862 | 0.16766 |  |  |  |  | (2002 Golf Cd=.31) (2003 Jetta Cd=.32) |  | 80
85 | 0.015889 | 8663.416 | 44.0582 | 33.2974 | 0.45169 | 38.3934 | 67.63% | 94% | 0.24676 | 1.542% |  | 1 | 0.0029217 | [6 empty] | 85
90 | 0.016716 | 9173.0287 | 51.6147 | 38.9346 | 0.38629 | 34.766 | 79.08% | 94% | 0.27665 | 1.729% |  | 1 | 0.0029217 | [6 empty] | 90
95 | 0.017591 | 9682.6414 | 60.0224 | 45.2067 | 0.33269 | 31.6059 | 91.82% | 94% | 0.30824 | 1.926% |  | 1 | 0.0029217 | [6 empty] | 95
98 | 0.018139 | 9988.409 | 65.4952 | 49.2894 | 0.30514 | 29.9034 | 100.1% | 94% | 0.32801 | 2.05% |  | 1 | 0.0029217 | [6 empty] | 98
http://insideevs.com/video-top-speed-test-tesla-model-s-p85-gets-driven-on-the-autobahn/
Mitsubishi says the i-MiEV’s top speed is regulated for the motor’s sake, not for consumption reasons.
i-MiEV_testplan_ENG.pdf
6.4.6 Range at Maximum Achievable Speed
Note on B11: Frontal Area=22.9 (2002 Golf Cd=.31) (2003 Jetta Cd=.32)

## i-miev (eu6.066)
Mitsubishi i-MiEV
62.4 | width of car in inches | [12 empty] | \ | City Battery usage
63.6 | height of car in inches
6.1 | Ground clearance in inches
0.931 | Frontal area of square - for aerodynamic drag [0.9-0.94]
23.1974 | Drag Area (ft2)
2550 | Weight of car in Lb
0.35 | Cd DRAG COEFFICIENT
37 | Tire psi
0.98 | Trans eff.
8.1191 | S*Cd
0.002377 | rho
23.3 | (in) tire D (Rear P175/60R15)
|  |  |  | battery | 16 | kW-hr
SAE Net Horsepower @ RPM 66 @ 3000 |  |  | 66 | hp | 49.236 | kW | [6 empty] | http://myimiev.com/forum/viewtopic.php?f=10&t=264
final gear ratio | 6.066 |  |  | quiescent P | 0.5 | kW | [6 empty] | http://myimiev.com/forum/viewtopic.php?f=22&t=264&start=30
The motor turns at a maximum speed of 9,900 RPM and develops 49kW.
http://www.popularmechanics.com/cars/news/4255023
85 miles on a charge traveling at 55 mph; max speed is 80 mph. | [11 empty] | 24.052 | Drag Area + mirrors (ft2)
MPH | Tire RR C | RPM | HP | kW | hr | range | %kW | % eff | kW-hr to speed | % kW-hr to speed
5 | 0.0090777 | 437.5528 | 0.322 | 0.74021 | 20.3185 | 101.5924 | 1.503% | 94% | 0.00085384 | 0.005337% | [5 empty] | 5
10 | 0.0091486 | 875.1056 | 0.69129 | 1.0157 | 14.8075 | 148.0752 | 2.063% | 94% | 0.0034154 | 0.02135% | Aerodynamic Mods to Reduce Drag |  |  |  | Cd: | 10
15 | 0.0092669 | 1312.6585 | 1.1551 | 1.3617 | 11.0447 | 165.6709 | 2.766% | 94% | 0.0076846 | 0.04803% | REMOVE MIRRORS |  |  |  |  | 15
20 | 0.0094324 | 1750.2113 | 1.7608 | 1.8136 | 8.2929 | 165.8585 | 3.683% | 94% | 0.013662 | 0.08538% | REAR WHEEL TOP COVERS |  |  |  | iMiEV 0.35 (Thanks to JoeS) | 20
25 | 0.0096453 | 2187.7641 | 2.5557 | 2.4065 | 6.2496 | 156.2403 | 4.888% | 94% | 0.021346 | 0.1334% | BEHIND WHEEL fairings |  |  |  | LEAF 0.29 | 25
30 | 0.0099054 | 2625.3169 | 3.587 | 3.1759 | 4.7357 | 142.071 | 6.45% | 94% | 0.030738 | 0.1921% | tail |  |  |  | Tesla .34 | 30
35 | 0.010213 | 3062.8697 | 4.9019 | 4.1568 | 3.6181 | 126.6344 | 8.443% | 94% | 0.041838 | 0.2615% | wheel discs |  |  |  | Gen1 Honda Insight 0.26 (Thanks to JoeS) | 35
40 | 0.010568 | 3500.4226 | 6.5479 | 5.3847 | 2.7931 | 111.7231 | 10.94% | 94% | 0.054646 | 0.3415% | [5 empty] | 40
45 | 0.01097 | 3937.9754 | 8.5722 | 6.8948 | 2.1813 | 98.1606 | 14% | 94% | 0.069161 | 0.4323% | 12.2m FWY to home 6-7 miles |  |  |  | CdA: | 45
50 | 0.011419 | 4375.5282 | 11.022 | 8.7224 | 1.7243 | 86.215 | 17.72% | 94% | 0.085384 | 0.5337% | 9.2 city |  |  |  |  | 50
55 | 0.011916 | 4813.081 | 13.9446 | 10.9027 | 1.3795 | 75.8713 | 22.14% | 94% | 0.10332 | 0.6457% |  |  |  |  | LEAF 7.02 sq ft | 55
60 | 0.012459 | 5250.6338 | 17.3874 | 13.471 | 1.1165 | 66.9884 | 27.36% | 94% | 0.12295 | 0.7685% |  |  |  |  | Volt 6.51 sq ft, | 60
65 | 0.013051 | 5688.1867 | 21.3976 | 16.4626 | 0.91359 | 59.3831 | 33.44% | 94% | 0.1443 | 0.9019% | [5 empty] | 65
70 | 0.013689 | 6125.7395 | 26.0225 | 19.9128 | 0.75529 | 52.8706 | 40.44% | 94% | 0.16735 | 1.046% |  |  |  |  | with both lagging the Drag coefficient King 2011 Prius 5.84 sq ft. | 70
75 | 0.014375 | 6563.2923 | 31.3094 | 23.8568 | 0.63043 | 47.2822 | 48.45% | 94% | 0.19212 | 1.201% | [5 empty] | 75
80 | 0.015108 | 7000.8451 | 37.3055 | 28.3299 | 0.53089 | 42.471 | 57.54% | 94% | 0.21858 | 1.366% |  |  |  |  | (2002 Golf Cd=.31) (2003 Jetta Cd=.32) | 80
85 | 0.015889 | 7438.3979 | 44.0582 | 33.3674 | 0.45074 | 38.3128 | 67.77% | 94% | 0.24676 | 1.542% | [5 empty] | 85
90 | 0.016716 | 7875.9508 | 51.6147 | 39.0046 | 0.3856 | 34.7036 | 79.22% | 94% | 0.27665 | 1.729% | [5 empty] | 90
95 | 0.017591 | 8313.5036 | 60.0224 | 45.2767 | 0.33218 | 31.5571 | 91.96% | 94% | 0.30824 | 1.926% | [5 empty] | 95
98 | 0.018139 | 8576.0353 | 65.4952 | 49.3594 | 0.3047 | 29.861 | 100.3% | 94% | 0.32801 | 2.05% | [5 empty] | 98
http://insideevs.com/video-top-speed-test-tesla-model-s-p85-gets-driven-on-the-autobahn/
Mitsubishi says the i-MiEV’s top speed is regulated for the motor’s sake, not for consumption reasons.
i-MiEV_testplan_ENG.pdf
6.4.6 Range at Maximum Achievable Speed
Note on B11: Frontal Area=22.9 (2002 Golf Cd=.31) (2003 Jetta Cd=.32)

## i-miev (LRR 51psi)
Mitsubishi i-MiEV
62.4 | width of car in inches | [12 empty] | \ | City Battery usage
63.6 | height of car in inches
6.1 | Ground clearance in inches
0.931 | Frontal area of square - for aerodynamic drag [0.9-0.94]
23.1974 | Drag Area (ft2)
2550 | Weight of car in Lb
0.35 | Cd DRAG COEFFICIENT
51 | Tire psi
0.98 | Trans eff.
8.1191 | S*Cd
0.002377 | rho
23.3 | (in) tire D (Rear P175/60R15)
|  |  |  | battery | 16 | kW-hr
SAE Net Horsepower @ RPM 66 @ 3000 |  |  | 66 | hp | 49.236 | kW | [6 empty] | http://myimiev.com/forum/viewtopic.php?f=10&t=264
final gear ratio | 7.065 |  |  | quiescent P | 0.5 | kW | [6 empty] | http://myimiev.com/forum/viewtopic.php?f=22&t=264&start=30
The motor turns at a maximum speed of 9,900 RPM and develops 49kW.
http://www.popularmechanics.com/cars/news/4255023
85 miles on a charge traveling at 55 mph; max speed is 80 mph. | [11 empty] | 24.052 | Drag Area + mirrors (ft2)
MPH | Tire RR C | RPM | HP | kW | hr | range | %kW | % eff | kW-hr to speed | % kW-hr to speed
5 | 0.0079583 | 509.6127 | 0.28317 | 0.71124 | 21.1461 | 105.7306 | 1.445% | 94% | 0.00085384 | 0.005337% | [5 empty] | 5
10 | 0.0080098 | 1019.2254 | 0.61226 | 0.95675 | 15.7199 | 157.1989 | 1.943% | 94% | 0.0034154 | 0.02135% | Aerodynamic Mods to Reduce Drag |  |  |  | Cd: | 10
15 | 0.0080956 | 1528.8381 | 1.0332 | 1.2708 | 11.8352 | 177.5274 | 2.581% | 94% | 0.0076846 | 0.04803% | REMOVE MIRRORS |  |  |  |  | 15
20 | 0.0082157 | 2038.4508 | 1.592 | 1.6876 | 8.9119 | 178.2383 | 3.428% | 94% | 0.013662 | 0.08538% | REAR WHEEL TOP COVERS |  |  |  | iMiEV 0.35 (Thanks to JoeS) | 20
25 | 0.0083701 | 2548.0635 | 2.3345 | 2.2415 | 6.7097 | 167.7425 | 4.553% | 94% | 0.021346 | 0.1334% | BEHIND WHEEL fairings |  |  |  | LEAF 0.29 | 25
30 | 0.0085588 | 3057.6762 | 3.3067 | 2.9668 | 5.0695 | 152.0848 | 6.026% | 94% | 0.030738 | 0.1921% | tail |  |  |  | Tesla .34 | 30
35 | 0.0087819 | 3567.2889 | 4.5544 | 3.8976 | 3.8588 | 135.0576 | 7.916% | 94% | 0.041838 | 0.2615% | wheel discs |  |  |  | Gen1 Honda Insight 0.26 (Thanks to JoeS) | 35
40 | 0.0090392 | 4076.9016 | 6.1237 | 5.0683 | 2.9675 | 118.6988 | 10.29% | 94% | 0.054646 | 0.3415% | [5 empty] | 40
45 | 0.0093309 | 4586.5144 | 8.0605 | 6.5131 | 2.3092 | 103.9134 | 13.23% | 94% | 0.069161 | 0.4323% | 12.2m FWY to home 6-7 miles |  |  |  | CdA: | 45
50 | 0.0096569 | 5096.1271 | 10.4106 | 8.2663 | 1.8194 | 90.9714 | 16.79% | 94% | 0.085384 | 0.5337% | 9.2 city |  |  |  |  | 50
55 | 0.010017 | 5605.7398 | 13.2201 | 10.3622 | 1.4514 | 79.8285 | 21.05% | 94% | 0.10332 | 0.6457% |  |  |  |  | LEAF 7.02 sq ft | 55
60 | 0.010412 | 6115.3525 | 16.5349 | 12.835 | 1.1718 | 70.3076 | 26.07% | 94% | 0.12295 | 0.7685% |  |  |  |  | Volt 6.51 sq ft, | 60
65 | 0.010841 | 6624.9652 | 20.4008 | 15.719 | 0.9568 | 62.1922 | 31.93% | 94% | 0.1443 | 0.9019% | [5 empty] | 65
70 | 0.011304 | 7134.5779 | 24.8639 | 19.0485 | 0.78956 | 55.2695 | 38.69% | 94% | 0.16735 | 1.046% |  |  |  |  | with both lagging the Drag coefficient King 2011 Prius 5.84 sq ft. | 70
75 | 0.011801 | 7644.1906 | 29.9701 | 22.8577 | 0.65798 | 49.3489 | 46.42% | 94% | 0.19212 | 1.201% | [5 empty] | 75
80 | 0.012333 | 8153.8033 | 35.7652 | 27.1809 | 0.55333 | 44.2665 | 55.21% | 94% | 0.21858 | 1.366% |  |  |  |  | (2002 Golf Cd=.31) (2003 Jetta Cd=.32) | 80
85 | 0.0129 | 8663.416 | 42.2953 | 32.0523 | 0.46923 | 39.8848 | 65.1% | 94% | 0.24676 | 1.542% | [5 empty] | 85
90 | 0.0135 | 9173.0287 | 49.6062 | 37.5063 | 0.401 | 36.09 | 76.18% | 94% | 0.27665 | 1.729% | [5 empty] | 90
95 | 0.014135 | 9682.6414 | 57.744 | 43.577 | 0.34514 | 32.7879 | 88.51% | 94% | 0.30824 | 1.926% | [5 empty] | 95
98 | 0.014532 | 9988.409 | 63.0426 | 47.5298 | 0.31643 | 31.0105 | 96.53% | 94% | 0.32801 | 2.05% | [5 empty] | 98
http://insideevs.com/video-top-speed-test-tesla-model-s-p85-gets-driven-on-the-autobahn/
Mitsubishi says the i-MiEV’s top speed is regulated for the motor’s sake, not for consumption reasons.
i-MiEV_testplan_ENG.pdf
6.4.6 Range at Maximum Achievable Speed
Note on B11: Frontal Area=22.9 (2002 Golf Cd=.31) (2003 Jetta Cd=.32)

## i-miev (LRR 51psi,no mirrors)
Mitsubishi i-MiEV
62.4 | width of car in inches | [12 empty] | \ | City Battery usage
63.6 | height of car in inches
6.1 | Ground clearance in inches
0.931 | Frontal area of square - for aerodynamic drag [0.9-0.94]
22.6974 | Drag Area (ft2) |  |  | 0.5 | mirrors Drag Area (ft2)
2550 | Weight of car in Lb
0.35 | Cd DRAG COEFFICIENT
51 | Tire psi
0.98 | Trans eff.
7.9441 | S*Cd
0.002377 | rho
23.3 | (in) tire D (Rear P175/60R15)
|  |  |  | battery | 16 | kW-hr
SAE Net Horsepower @ RPM 66 @ 3000 |  |  | 66 | hp | 49.236 | kW | [6 empty] | http://myimiev.com/forum/viewtopic.php?f=10&t=264
final gear ratio | 7.065 |  |  | quiescent P | 0.5 | kW | [6 empty] | http://myimiev.com/forum/viewtopic.php?f=22&t=264&start=30
The motor turns at a maximum speed of 9,900 RPM and develops 49kW.
http://www.popularmechanics.com/cars/news/4255023
85 miles on a charge traveling at 55 mph; max speed is 80 mph. | [11 empty] | 24.052 | Drag Area + mirrors (ft2)
MPH | Tire RR C | RPM | HP | kW | hr | range | %kW | % eff | kW-hr to speed | % kW-hr to speed
5 | 0.0079583 | 509.6127 | 0.28301 | 0.71113 | 21.1495 | 105.7475 | 1.444% | 94% | 0.00085384 | 0.005337% | [5 empty] | 5
10 | 0.0080098 | 1019.2254 | 0.61105 | 0.95584 | 15.7348 | 157.3483 | 1.941% | 94% | 0.0034154 | 0.02135% | Aerodynamic Mods to Reduce Drag |  |  |  | Cd: | 10
15 | 0.0080956 | 1528.8381 | 1.0291 | 1.2677 | 11.8638 | 177.9566 | 2.575% | 94% | 0.0076846 | 0.04803% | REMOVE MIRRORS |  |  |  |  | 15
20 | 0.0082157 | 2038.4508 | 1.5823 | 1.6804 | 8.9504 | 179.009 | 3.413% | 94% | 0.013662 | 0.08538% | REAR WHEEL TOP COVERS |  |  |  | iMiEV 0.35 (Thanks to JoeS) | 20
25 | 0.0083701 | 2548.0635 | 2.3155 | 2.2273 | 6.7524 | 168.8112 | 4.524% | 94% | 0.021346 | 0.1334% | BEHIND WHEEL fairings |  |  |  | LEAF 0.29 | 25
30 | 0.0085588 | 3057.6762 | 3.2738 | 2.9422 | 5.1117 | 153.3523 | 5.976% | 94% | 0.030738 | 0.1921% | tail |  |  |  | Tesla .34 | 30
35 | 0.0087819 | 3567.2889 | 4.5022 | 3.8587 | 3.8977 | 136.4205 | 7.837% | 94% | 0.041838 | 0.2615% | wheel discs |  |  |  | Gen1 Honda Insight 0.26 (Thanks to JoeS) | 35
40 | 0.0090392 | 4076.9016 | 6.0458 | 5.0102 | 3.0019 | 120.0759 | 10.18% | 94% | 0.054646 | 0.3415% | [5 empty] | 40
45 | 0.0093309 | 4586.5144 | 7.9495 | 6.4304 | 2.3389 | 105.2508 | 13.06% | 94% | 0.069161 | 0.4323% | 12.2m FWY to home 6-7 miles |  |  |  | CdA: | 45
50 | 0.0096569 | 5096.1271 | 10.2585 | 8.1528 | 1.8448 | 92.2382 | 16.56% | 94% | 0.085384 | 0.5337% | 9.2 city |  |  |  |  | 50
55 | 0.010017 | 5605.7398 | 13.0176 | 10.2111 | 1.4729 | 81.0098 | 20.74% | 94% | 0.10332 | 0.6457% |  |  |  |  | LEAF 7.02 sq ft | 55
60 | 0.010412 | 6115.3525 | 16.2719 | 12.6388 | 1.19 | 71.3989 | 25.67% | 94% | 0.12295 | 0.7685% |  |  |  |  | Volt 6.51 sq ft, | 60
65 | 0.010841 | 6624.9652 | 20.0665 | 15.4696 | 0.97223 | 63.1949 | 31.42% | 94% | 0.1443 | 0.9019% | [5 empty] | 65
70 | 0.011304 | 7134.5779 | 24.4463 | 18.737 | 0.80269 | 56.1884 | 38.06% | 94% | 0.16735 | 1.046% |  |  |  |  | with both lagging the Drag coefficient King 2011 Prius 5.84 sq ft. | 70
75 | 0.011801 | 7644.1906 | 29.4565 | 22.4745 | 0.6692 | 50.1902 | 45.65% | 94% | 0.19212 | 1.201% | [5 empty] | 75
80 | 0.012333 | 8153.8033 | 35.1419 | 26.7159 | 0.56296 | 45.0369 | 54.26% | 94% | 0.21858 | 1.366% |  |  |  |  | (2002 Golf Cd=.31) (2003 Jetta Cd=.32) | 80
85 | 0.0129 | 8663.416 | 41.5476 | 31.4945 | 0.47754 | 40.5912 | 63.97% | 94% | 0.24676 | 1.542% | [5 empty] | 85
90 | 0.0135 | 9173.0287 | 48.7187 | 36.8442 | 0.40821 | 36.7385 | 74.83% | 94% | 0.27665 | 1.729% | [5 empty] | 90
95 | 0.014135 | 9682.6414 | 56.7002 | 42.7983 | 0.35142 | 33.3845 | 86.92% | 94% | 0.30824 | 1.926% | [5 empty] | 95
98 | 0.014532 | 9988.409 | 61.8968 | 46.675 | 0.32223 | 31.5784 | 94.8% | 94% | 0.32801 | 2.05% | [5 empty] | 98
http://insideevs.com/video-top-speed-test-tesla-model-s-p85-gets-driven-on-the-autobahn/
Mitsubishi says the i-MiEV’s top speed is regulated for the motor’s sake, not for consumption reasons.
i-MiEV_testplan_ENG.pdf
6.4.6 Range at Maximum Achievable Speed
Note on B11: Frontal Area=22.9 (2002 Golf Cd=.31) (2003 Jetta Cd=.32)

## i-miev (LRR 51psi-20%drag)
Mitsubishi i-MiEV
62.4 | width of car in inches | [12 empty] | \ | City Battery usage
63.6 | height of car in inches
6.1 | Ground clearance in inches
0.931 | Frontal area of square - for aerodynamic drag [0.9-0.94]
18.5974 | Drag Area (ft2) |  |  | 4.6 | mod reduced Drag Area (ft2)
2550 | Weight of car in Lb
0.35 | Cd DRAG COEFFICIENT
51 | Tire psi
0.98 | Trans eff.
6.5091 | S*Cd
0.002377 | rho
23.3 | (in) tire D (Rear P175/60R15)
|  |  |  | battery | 16 | kW-hr
SAE Net Horsepower @ RPM 66 @ 3000 |  |  | 66 | hp | 49.236 | kW | [6 empty] | http://myimiev.com/forum/viewtopic.php?f=10&t=264
final gear ratio | 7.065 |  |  | quiescent P | 0.5 | kW | [6 empty] | http://myimiev.com/forum/viewtopic.php?f=22&t=264&start=30
The motor turns at a maximum speed of 9,900 RPM and develops 49kW.
http://www.popularmechanics.com/cars/news/4255023
85 miles on a charge traveling at 55 mph; max speed is 80 mph. | [11 empty] | 24.052 | Drag Area + mirrors (ft2)
MPH | Tire RR C | RPM | HP | kW | hr | range | %kW | % eff | kW-hr to speed | % kW-hr to speed
5 | 0.0079583 | 509.6127 | 0.28177 | 0.7102 | 21.1772 | 105.8861 | 1.442% | 94% | 0.00085384 | 0.005337% | [5 empty] | 5
10 | 0.0080098 | 1019.2254 | 0.60106 | 0.94839 | 15.8584 | 158.5839 | 1.926% | 94% | 0.0034154 | 0.02135% | Aerodynamic Mods to Reduce Drag |  |  |  | Cd: | 10
15 | 0.0080956 | 1528.8381 | 0.99543 | 1.2426 | 12.1038 | 181.5563 | 2.524% | 94% | 0.0076846 | 0.04803% | REMOVE MIRRORS |  |  |  |  | 15
20 | 0.0082157 | 2038.4508 | 1.5024 | 1.6208 | 9.2795 | 185.5891 | 3.292% | 94% | 0.013662 | 0.08538% | REAR WHEEL TOP COVERS |  |  |  | iMiEV 0.35 (Thanks to JoeS) | 20
25 | 0.0083701 | 2548.0635 | 2.1595 | 2.111 | 7.1247 | 178.1165 | 4.287% | 94% | 0.021346 | 0.1334% | BEHIND WHEEL fairings |  |  |  | LEAF 0.29 | 25
30 | 0.0085588 | 3057.6762 | 3.0042 | 2.7412 | 5.4867 | 164.6013 | 5.567% | 94% | 0.030738 | 0.1921% | tail |  |  |  | Tesla .34 | 30
35 | 0.0087819 | 3567.2889 | 4.0742 | 3.5394 | 4.2494 | 148.7276 | 7.189% | 94% | 0.041838 | 0.2615% | wheel discs |  |  |  | Gen1 Honda Insight 0.26 (Thanks to JoeS) | 35
40 | 0.0090392 | 4076.9016 | 5.4069 | 4.5335 | 3.3175 | 132.6998 | 9.208% | 94% | 0.054646 | 0.3415% | [5 empty] | 40
45 | 0.0093309 | 4586.5144 | 7.0398 | 5.7517 | 2.6149 | 117.6691 | 11.68% | 94% | 0.069161 | 0.4323% | 12.2m FWY to home 6-7 miles |  |  |  | CdA: | 45
50 | 0.0096569 | 5096.1271 | 9.0106 | 7.2219 | 2.0826 | 104.1277 | 14.67% | 94% | 0.085384 | 0.5337% | 9.2 city |  |  |  |  | 50
55 | 0.010017 | 5605.7398 | 11.3567 | 8.9721 | 1.6763 | 92.1972 | 18.22% | 94% | 0.10332 | 0.6457% |  |  |  |  | LEAF 7.02 sq ft | 55
60 | 0.010412 | 6115.3525 | 14.1156 | 11.0302 | 1.3635 | 81.8114 | 22.4% | 94% | 0.12295 | 0.7685% |  |  |  |  | Volt 6.51 sq ft, | 60
65 | 0.010841 | 6624.9652 | 17.3249 | 13.4244 | 1.1203 | 72.8226 | 27.27% | 94% | 0.1443 | 0.9019% | [5 empty] | 65
70 | 0.011304 | 7134.5779 | 21.0222 | 16.1826 | 0.9294 | 65.0577 | 32.87% | 94% | 0.16735 | 1.046% |  |  |  |  | with both lagging the Drag coefficient King 2011 Prius 5.84 sq ft. | 70
75 | 0.011801 | 7644.1906 | 25.2449 | 19.3327 | 0.77796 | 58.3467 | 39.27% | 94% | 0.19212 | 1.201% | [5 empty] | 75
80 | 0.012333 | 8153.8033 | 30.0306 | 22.9029 | 0.65669 | 52.5349 | 46.52% | 94% | 0.21858 | 1.366% |  |  |  |  | (2002 Golf Cd=.31) (2003 Jetta Cd=.32) | 80
85 | 0.0129 | 8663.416 | 35.4169 | 26.921 | 0.55867 | 47.4871 | 54.68% | 94% | 0.24676 | 1.542% | [5 empty] | 85
90 | 0.0135 | 9173.0287 | 41.4412 | 31.4151 | 0.47875 | 43.0875 | 63.81% | 94% | 0.27665 | 1.729% | [5 empty] | 90
95 | 0.014135 | 9682.6414 | 48.1411 | 36.4133 | 0.41304 | 39.2385 | 73.96% | 94% | 0.30824 | 1.926% | [5 empty] | 95
98 | 0.014532 | 9988.409 | 52.5009 | 39.6657 | 0.37917 | 37.1586 | 80.56% | 94% | 0.32801 | 2.05% | [5 empty] | 98
http://insideevs.com/video-top-speed-test-tesla-model-s-p85-gets-driven-on-the-autobahn/
Mitsubishi says the i-MiEV’s top speed is regulated for the motor’s sake, not for consumption reasons.
i-MiEV_testplan_ENG.pdf
6.4.6 Range at Maximum Achievable Speed
Note on B11: Frontal Area=22.9 (2002 Golf Cd=.31) (2003 Jetta Cd=.32)

## tri-miev1
Mitsubishi i-MiEV
62.4 | width of car in inches | [10 empty] | \
63.6 | height of car in inches
6.1 | Ground clearance in inches
0.931 | Frontal area of square - for aerodynamic drag [0.9-0.94]
23.1974 | Drag Area (ft2)
2550 | Weight of car in Lb
0.35 | Cd DRAG COEFFICIENT
51 | Tire psi
0.98 | Trans eff.
1 | S*Cd
0.002377 | rho
27 | (in) tire D (Rear P175/60R15)
|  |  |  | battery | 16 | kW-hr
SAE Net Horsepower @ RPM 66 @ 3000 |  |  | 66 | hp | 49.236 | kW |  |  |  |  | http://myimiev.com/forum/viewtopic.php?f=10&t=264
final gear ratio | 7.065 |  |  | quiescent P | 0.5 | kW |  |  |  |  | http://myimiev.com/forum/viewtopic.php?f=22&t=264&start=30
The motor turns at a maximum speed of 9,900 RPM and develops 49kW. | [12 empty] | Cd:
http://www.popularmechanics.com/cars/news/4255023
85 miles on a charge traveling at 55 mph; max speed is 80 mph. | [9 empty] | 24.052 | Drag Area + mirrors (ft2) |  | iMiEV 0.35 (Thanks to JoeS)
MPH | Tire RR C | RPM | HP | kW | hr | range | %kW | % eff |  |  |  |  | LEAF 0.29
5.794 | 0.0079642 | 509.6127 | 0.32154 | 0.73987 | 20.3279 | 117.7798 | 1.503% | 94% |  |  |  |  | Tesla .34 | 5
11.588 | 0.0080333 | 1019.2254 | 0.65676 | 0.98994 | 15.1928 | 176.0543 | 2.011% | 94% | Aerodynamic Mods to Reduce Drag |  |  |  | Gen1 Honda Insight 0.26 (Thanks to JoeS) | 10
17.382 | 0.0081485 | 1528.8381 | 1.0193 | 1.2604 | 11.9326 | 207.4115 | 2.56% | 94% | REMOVE MIRRORS |  |  |  |  | 15
23.176 | 0.0083098 | 2038.4508 | 1.4229 | 1.5615 | 9.6318 | 223.2255 | 3.171% | 94% | REAR WHEEL TOP COVERS |  |  |  | CdA: | 20
28.97 | 0.0085171 | 2548.0635 | 1.8812 | 1.9034 | 7.9017 | 228.9114 | 3.866% | 94% | BEHIND WHEEL fairings |  |  |  |  | 25
34.7639 | 0.0087706 | 3057.6762 | 2.4079 | 2.2963 | 6.5497 | 227.6926 | 4.664% | 94% | tail |  |  |  | LEAF 7.02 sq ft | 30
40.5579 | 0.0090701 | 3567.2889 | 3.0166 | 2.7504 | 5.4683 | 221.7816 | 5.586% | 94% | wheel discs |  |  |  | Volt 6.51 sq ft, | 35
46.3519 | 0.0094156 | 4076.9016 | 3.7211 | 3.2759 | 4.591 | 212.8033 | 6.654% | 94% | [5 empty] | 40
52.1459 | 0.0098073 | 4586.5144 | 4.535 | 3.8831 | 3.8732 | 201.9711 | 7.887% | 94% | 12.2m FWY to home 6-7 miles |  |  |  | with both lagging the Drag coefficient King 2011 Prius 5.84 sq ft. | 45
57.9399 | 0.010245 | 5096.1271 | 5.472 | 4.5821 | 3.2824 | 190.1792 | 9.306% | 94% | 9.2 city |  |  |  |  | 50
63.7339 | 0.010729 | 5605.7398 | 6.5457 | 5.3831 | 2.7939 | 178.0688 | 10.93% | 94% |  |  |  |  | (2002 Golf Cd=.31) (2003 Jetta Cd=.32) | 55
69.5279 | 0.011259 | 6115.3525 | 7.7698 | 6.2963 | 2.3887 | 166.0815 | 12.79% | 94% | [5 empty] | 60
75.3219 | 0.011835 | 6624.9652 | 9.1581 | 7.332 | 2.0513 | 154.5074 | 14.89% | 94% | [5 empty] | 65
81.1159 | 0.012457 | 7134.5779 | 10.7242 | 8.5002 | 1.7694 | 143.5234 | 17.26% | 94% | [5 empty] | 70
86.9099 | 0.013125 | 7644.1906 | 12.4817 | 9.8114 | 1.5329 | 133.2257 | 19.93% | 94% | [5 empty] | 75
92.7039 | 0.013839 | 8153.8033 | 14.4444 | 11.2755 | 1.3339 | 123.6544 | 22.9% | 94% | [5 empty] | 80
98.4979 | 0.014599 | 8663.416 | 16.6259 | 12.9029 | 1.1656 | 114.812 | 26.21% | 94% | [5 empty] | 85
104.2918 | 0.015406 | 9173.0287 | 19.0398 | 14.7037 | 1.0229 | 106.677 | 29.86% | 94% | [5 empty] | 90
110.0858 | 0.016258 | 9682.6414 | 21.7 | 16.6882 | 0.90124 | 99.2133 | 33.89% | 94% | [5 empty] | 95
113.5622 | 0.016792 | 9988.409 | 23.4199 | 17.9713 | 0.83689 | 95.0392 | 36.5% | 94% | [5 empty] | 98
http://insideevs.com/video-top-speed-test-tesla-model-s-p85-gets-driven-on-the-autobahn/
Mitsubishi says the i-MiEV’s top speed is regulated for the motor’s sake, not for consumption reasons.
i-MiEV_testplan_ENG.pdf
6.4.6 Range at Maximum Achievable Speed
Note on B11: Frontal Area=22.9 (2002 Golf Cd=.31) (2003 Jetta Cd=.32)

## tri-miev2
Mitsubishi i-MiEV
62.4 | width of car in inches | [10 empty] | \
63.6 | height of car in inches
6.1 | Ground clearance in inches
0.931 | Frontal area of square - for aerodynamic drag [0.9-0.94]
23.1974 | Drag Area (ft2)
2550 | Weight of car in Lb
0.35 | Cd DRAG COEFFICIENT
51 | Tire psi
0.98 | Trans eff.
2 | S*Cd
0.002377 | rho
23.3 | (in) tire D (Rear P175/60R15)
|  |  |  | battery | 16 | kW-hr
SAE Net Horsepower @ RPM 66 @ 3000 |  |  | 66 | hp | 49.236 | kW |  |  |  |  | http://myimiev.com/forum/viewtopic.php?f=10&t=264
final gear ratio | 7.065 |  |  | quiescent P | 0.5 | kW |  |  |  |  | http://myimiev.com/forum/viewtopic.php?f=22&t=264&start=30
The motor turns at a maximum speed of 9,900 RPM and develops 49kW. | [12 empty] | Cd:
http://www.popularmechanics.com/cars/news/4255023
85 miles on a charge traveling at 55 mph; max speed is 80 mph. | [9 empty] | 24.052 | Drag Area + mirrors (ft2) |  | iMiEV 0.35 (Thanks to JoeS)
MPH | Tire RR C | RPM | HP | kW | hr | range | %kW | % eff |  |  |  |  | LEAF 0.29
5 | 0.0079583 | 509.6127 | 0.27784 | 0.70727 | 21.2648 | 106.324 | 1.436% | 94% |  |  |  |  | Tesla .34 | 5
10 | 0.0080098 | 1019.2254 | 0.5697 | 0.92499 | 16.2596 | 162.5958 | 1.879% | 94% | Aerodynamic Mods to Reduce Drag |  |  |  | Gen1 Honda Insight 0.26 (Thanks to JoeS) | 10
15 | 0.0080956 | 1528.8381 | 0.88956 | 1.1636 | 12.9253 | 193.8791 | 2.363% | 94% | REMOVE MIRRORS |  |  |  |  | 15
20 | 0.0082157 | 2038.4508 | 1.2514 | 1.4336 | 10.4912 | 209.8248 | 2.912% | 94% | REAR WHEEL TOP COVERS |  |  |  | CdA: | 20
25 | 0.0083701 | 2548.0635 | 1.6694 | 1.7453 | 8.6172 | 215.4311 | 3.545% | 94% | BEHIND WHEEL fairings |  |  |  |  | 25
30 | 0.0085588 | 3057.6762 | 2.1573 | 2.1093 | 7.1302 | 213.9055 | 4.284% | 94% | tail |  |  |  | LEAF 7.02 sq ft | 30
35 | 0.0087819 | 3567.2889 | 2.7293 | 2.536 | 5.9305 | 207.5676 | 5.151% | 94% | wheel discs |  |  |  | Volt 6.51 sq ft, | 35
40 | 0.0090392 | 4076.9016 | 3.3993 | 3.0359 | 4.9541 | 198.1632 | 6.166% | 94% | [5 empty] | 40
45 | 0.0093309 | 4586.5144 | 4.1814 | 3.6193 | 4.1555 | 186.9968 | 7.351% | 94% | 12.2m FWY to home 6-7 miles |  |  |  | with both lagging the Drag coefficient King 2011 Prius 5.84 sq ft. | 45
50 | 0.0096569 | 5096.1271 | 5.0895 | 4.2968 | 3.5003 | 175.0146 | 8.727% | 94% | 9.2 city |  |  |  |  | 50
55 | 0.010017 | 5605.7398 | 6.1377 | 5.0787 | 2.9614 | 162.8749 | 10.32% | 94% |  |  |  |  | (2002 Golf Cd=.31) (2003 Jetta Cd=.32) | 55
60 | 0.010412 | 6115.3525 | 7.34 | 5.9756 | 2.5169 | 151.0131 | 12.14% | 94% | [5 empty] | 60
65 | 0.010841 | 6624.9652 | 8.7104 | 6.9979 | 2.1492 | 139.6986 | 14.21% | 94% | [5 empty] | 65
70 | 0.011304 | 7134.5779 | 10.2628 | 8.156 | 1.844 | 129.0822 | 16.57% | 94% | [5 empty] | 70
75 | 0.011801 | 7644.1906 | 12.0113 | 9.4604 | 1.5898 | 119.2333 | 19.21% | 94% | [5 empty] | 75
80 | 0.012333 | 8153.8033 | 13.9699 | 10.9216 | 1.3771 | 110.1672 | 22.18% | 94% | [5 empty] | 80
85 | 0.0129 | 8663.416 | 16.1527 | 12.5499 | 1.1984 | 101.8654 | 25.49% | 94% | [5 empty] | 85
90 | 0.0135 | 9173.0287 | 18.5735 | 14.3558 | 1.0477 | 94.2891 | 29.16% | 94% | [5 empty] | 90
95 | 0.014135 | 9682.6414 | 21.2465 | 16.3499 | 0.91988 | 87.389 | 33.21% | 94% | [5 empty] | 95
98 | 0.014532 | 9988.409 | 22.9771 | 17.6409 | 0.85256 | 83.5512 | 35.83% | 94% | [5 empty] | 98
http://insideevs.com/video-top-speed-test-tesla-model-s-p85-gets-driven-on-the-autobahn/
Mitsubishi says the i-MiEV’s top speed is regulated for the motor’s sake, not for consumption reasons.
i-MiEV_testplan_ENG.pdf
6.4.6 Range at Maximum Achievable Speed
Note on B11: Frontal Area=22.9 (2002 Golf Cd=.31) (2003 Jetta Cd=.32)

## tri-miev3
Mitsubishi i-MiEV
62.4 | width of car in inches | [10 empty] | \
63.6 | height of car in inches
6.1 | Ground clearance in inches
0.931 | Frontal area of square - for aerodynamic drag [0.9-0.94]
23.1974 | Drag Area (ft2)
2550 | Weight of car in Lb
0.35 | Cd DRAG COEFFICIENT
51 | Tire psi
0.98 | Trans eff.
3 | S*Cd
0.002377 | rho
23.3 | (in) tire D (Rear P175/60R15)
|  |  |  | battery | 16 | kW-hr
SAE Net Horsepower @ RPM 66 @ 3000 |  |  | 66 | hp | 49.236 | kW |  |  |  |  | http://myimiev.com/forum/viewtopic.php?f=10&t=264
final gear ratio | 7.065 |  |  | quiescent P | 0.5 | kW |  |  |  |  | http://myimiev.com/forum/viewtopic.php?f=22&t=264&start=30
The motor turns at a maximum speed of 9,900 RPM and develops 49kW. | [12 empty] | Cd:
http://www.popularmechanics.com/cars/news/4255023
85 miles on a charge traveling at 55 mph; max speed is 80 mph. | [9 empty] | 24.052 | Drag Area + mirrors (ft2) |  | iMiEV 0.35 (Thanks to JoeS)
MPH | Tire RR C | RPM | HP | kW | hr | range | %kW | % eff |  |  |  |  | LEAF 0.29
5 | 0.0079583 | 509.6127 | 0.27871 | 0.70792 | 21.2453 | 106.2266 | 1.438% | 94% |  |  |  |  | Tesla .34 | 5
10 | 0.0080098 | 1019.2254 | 0.57665 | 0.93018 | 16.1689 | 161.6886 | 1.889% | 94% | Aerodynamic Mods to Reduce Drag |  |  |  | Gen1 Honda Insight 0.26 (Thanks to JoeS) | 10
15 | 0.0080956 | 1528.8381 | 0.91304 | 1.1811 | 12.7336 | 191.004 | 2.399% | 94% | REMOVE MIRRORS |  |  |  |  | 15
20 | 0.0082157 | 2038.4508 | 1.3071 | 1.4751 | 10.196 | 203.9191 | 2.996% | 94% | REAR WHEEL TOP COVERS |  |  |  | CdA: | 20
25 | 0.0083701 | 2548.0635 | 1.7781 | 1.8264 | 8.2347 | 205.8664 | 3.71% | 94% | BEHIND WHEEL fairings |  |  |  |  | 25
30 | 0.0085588 | 3057.6762 | 2.3451 | 2.2495 | 6.686 | 200.581 | 4.569% | 94% | tail |  |  |  | LEAF 7.02 sq ft | 30
35 | 0.0087819 | 3567.2889 | 3.0275 | 2.7586 | 5.4521 | 190.8249 | 5.603% | 94% | wheel discs |  |  |  | Volt 6.51 sq ft, | 35
40 | 0.0090392 | 4076.9016 | 3.8445 | 3.368 | 4.4655 | 178.6211 | 6.841% | 94% | [5 empty] | 40
45 | 0.0093309 | 4586.5144 | 4.8153 | 4.0922 | 3.6753 | 165.3868 | 8.311% | 94% | 12.2m FWY to home 6-7 miles |  |  |  | with both lagging the Drag coefficient King 2011 Prius 5.84 sq ft. | 45
50 | 0.0096569 | 5096.1271 | 5.9591 | 4.9455 | 3.0411 | 152.0575 | 10.04% | 94% | 9.2 city |  |  |  |  | 50
55 | 0.010017 | 5605.7398 | 7.2952 | 5.9422 | 2.5311 | 139.2081 | 12.07% | 94% |  |  |  |  | (2002 Golf Cd=.31) (2003 Jetta Cd=.32) | 55
60 | 0.010412 | 6115.3525 | 8.8427 | 7.0966 | 2.1193 | 127.1591 | 14.41% | 94% | [5 empty] | 60
65 | 0.010841 | 6624.9652 | 10.6208 | 8.4232 | 1.7856 | 116.0611 | 17.11% | 94% | [5 empty] | 65
70 | 0.011304 | 7134.5779 | 12.6489 | 9.9361 | 1.5137 | 105.9569 | 20.18% | 94% | [5 empty] | 70
75 | 0.011801 | 7644.1906 | 14.9462 | 11.6499 | 1.291 | 96.8252 | 23.66% | 94% | [5 empty] | 75
80 | 0.012333 | 8153.8033 | 17.5318 | 13.5787 | 1.1076 | 88.6093 | 27.58% | 94% | [5 empty] | 80
85 | 0.0129 | 8663.416 | 20.425 | 15.737 | 0.95571 | 81.2351 | 31.96% | 94% | [5 empty] | 85
90 | 0.0135 | 9173.0287 | 23.645 | 18.1392 | 0.82915 | 74.6231 | 36.84% | 94% | [5 empty] | 90
95 | 0.014135 | 9682.6414 | 27.211 | 20.7994 | 0.7231 | 68.6943 | 42.24% | 94% | [5 empty] | 95
98 | 0.014532 | 9988.409 | 29.5247 | 22.5254 | 0.66769 | 65.4336 | 45.75% | 94% | [5 empty] | 98
http://insideevs.com/video-top-speed-test-tesla-model-s-p85-gets-driven-on-the-autobahn/
Mitsubishi says the i-MiEV’s top speed is regulated for the motor’s sake, not for consumption reasons.
i-MiEV_testplan_ENG.pdf
6.4.6 Range at Maximum Achievable Speed
Note on B11: Frontal Area=22.9 (2002 Golf Cd=.31) (2003 Jetta Cd=.32)

## i-miev (220km test)
Mitsubishi i-MiEV | [14 empty] | https://www.youtube.com/watch?v=zqSLNX3WlHY
62.4 | width of car in inches | [14 empty] | \ | City Battery usage
63.6 | height of car in inches
6.1 | Ground clearance in inches
0.931 | Frontal area of square - for aerodynamic drag [0.9-0.94]
23.1974 | Drag Area (ft2)
2750 | Weight of car in Lb
0.35 | Cd DRAG COEFFICIENT
41 | Tire psi
0.98 | Trans eff.
8.1191 | S*Cd
0.002377 | rho
23.3 | (in) tire D (Rear P175/60R15)
|  |  |  | battery | 16 | kW-hr
SAE Net Horsepower @ RPM 66 @ 3000 |  |  | 66 | hp | 49.236 | kW | [8 empty] | http://myimiev.com/forum/viewtopic.php?f=10&t=264
final gear ratio | 7.065 |  |  | quiescent P | 0 | kW | [8 empty] | http://myimiev.com/forum/viewtopic.php?f=22&t=264&start=30
The motor turns at a maximum speed of 9,900 RPM and develops 49kW.
http://www.popularmechanics.com/cars/news/4255023
85 miles on a charge traveling at 55 mph; max speed is 80 mph. | [13 empty] | 24.052 | Drag Area + mirrors (ft2)
MPH | Tire RR C | RPM | HP | kW | hr | range | %kW | % eff | kW-hr to speed | % kW-hr to speed | km | kph
5 | 0.0086799 | 509.6127 | 0.33182 | 0.24754 | 51.7096 | 258.5482 | 0.5028% | 80% | 0.00086556 | 0.00541% | 413.6772 | 8 | [5 empty] | 5
10 | 0.0087439 | 1019.2254 | 0.71079 | 0.53025 | 24.1397 | 241.3965 | 1.077% | 80% | 0.0034623 | 0.02164% | 386.2344 | 16 | Aerodynamic Mods to Reduce Drag |  |  |  | Cd: | 10
15 | 0.0088506 | 1528.8381 | 1.1841 | 0.88331 | 14.4909 | 217.3638 | 1.794% | 80% | 0.0077901 | 0.04869% | 347.7821 | 24 | REMOVE MIRRORS |  |  |  |  | 15
20 | 0.009 | 2038.4508 | 1.7988 | 1.3419 | 9.5387 | 190.7738 | 2.725% | 80% | 0.013849 | 0.08656% | 305.2381 | 32 | REAR WHEEL TOP COVERS |  |  |  | iMiEV 0.35 (Thanks to JoeS) | 20
25 | 0.0091921 | 2548.0635 | 2.6021 | 1.9412 | 6.5939 | 164.8466 | 3.943% | 80% | 0.021639 | 0.1352% | 263.7546 | 40 | BEHIND WHEEL fairings |  |  |  | LEAF 0.29 | 25
31 | 0.0094789 | 3159.5988 | 3.8815 | 2.8956 | 4.4205 | 137.0351 | 5.881% | 80% | 0.033272 | 0.208% | 219.2561 | 49.6 | tail |  |  |  | Tesla .34 | 30
35 | 0.0097043 | 3567.2889 | 4.9633 | 3.7026 | 3.457 | 120.996 | 7.52% | 80% | 0.042413 | 0.2651% | 193.5935 | 56 | wheel discs |  |  |  | Gen1 Honda Insight 0.26 (Thanks to JoeS) | 35
40 | 0.010024 | 4076.9016 | 6.6154 | 4.9351 | 2.5937 | 103.7474 | 10.02% | 80% | 0.055396 | 0.3462% | 165.9958 | 64 | [5 empty] | 40
45 | 0.010387 | 4586.5144 | 8.6447 | 6.4489 | 1.9848 | 89.3171 | 13.1% | 80% | 0.070111 | 0.4382% | 142.9074 | 72 | 12.2m FWY to home 6-7 miles |  |  |  | CdA: | 45
50 | 0.010793 | 5096.1271 | 11.0984 | 8.2794 | 1.546 | 77.3004 | 16.82% | 80% | 0.086556 | 0.541% | 123.6807 | 80 | 9.2 city |  |  |  |  | 50
55 | 0.011241 | 5605.7398 | 14.0236 | 10.4616 | 1.2235 | 67.2937 | 21.25% | 80% | 0.10473 | 0.6546% | [6 empty] | LEAF 7.02 sq ft | 55
60 | 0.011732 | 6115.3525 | 17.4675 | 13.0307 | 0.98229 | 58.9375 | 26.47% | 80% | 0.12464 | 0.779% | [6 empty] | Volt 6.51 sq ft, | 60
65 | 0.012265 | 6624.9652 | 21.4772 | 16.022 | 0.7989 | 51.9286 | 32.54% | 80% | 0.14628 | 0.9143% | [7 empty] | 65
70 | 0.012841 | 7134.5779 | 26.0999 | 19.4705 | 0.6574 | 46.0182 | 39.55% | 80% | 0.16965 | 1.06% | [6 empty] | with both lagging the Drag coefficient King 2011 Prius 5.84 sq ft. | 70
75 | 0.01346 | 7644.1906 | 31.3828 | 23.4115 | 0.54674 | 41.0054 | 47.55% | 80% | 0.19475 | 1.217% | [7 empty] | 75
80 | 0.014122 | 8153.8033 | 37.3729 | 27.8802 | 0.45911 | 36.7286 | 56.63% | 80% | 0.22158 | 1.385% | [6 empty] | (2002 Golf Cd=.31) (2003 Jetta Cd=.32) | 80
85 | 0.014826 | 8663.416 | 44.1175 | 32.9117 | 0.38892 | 33.0582 | 66.84% | 80% | 0.25015 | 1.563% | [7 empty] | 85
90 | 0.015573 | 9173.0287 | 51.6637 | 38.5411 | 0.33211 | 29.8902 | 78.28% | 80% | 0.28044 | 1.753% | [7 empty] | 90
95 | 0.016363 | 9682.6414 | 60.0586 | 44.8037 | 0.28569 | 27.1406 | 91% | 80% | 0.31247 | 1.953% | [7 empty] | 95
98 | 0.016857 | 9988.409 | 65.5226 | 48.8798 | 0.32733 | 32.0787 | 99.28% | 80% | 0.33252 | 2.078% | [7 empty] | 98
http://insideevs.com/video-top-speed-test-tesla-model-s-p85-gets-driven-on-the-autobahn/
Mitsubishi says the i-MiEV’s top speed is regulated for the motor’s sake, not for consumption reasons.
i-MiEV_testplan_ENG.pdf
6.4.6 Range at Maximum Achievable Speed
Note on B11: Frontal Area=22.9 (2002 Golf Cd=.31) (2003 Jetta Cd=.32)

## i-miev (220km test) (2)
Mitsubishi i-MiEV | [14 empty] | https://www.youtube.com/watch?v=zqSLNX3WlHY
62.4 | width of car in inches | [14 empty] | \ | City Battery usage
63.6 | height of car in inches
6.1 | Ground clearance in inches
0.931 | Frontal area of square - for aerodynamic drag [0.9-0.94]
23.1974 | Drag Area (ft2)
2750 | Weight of car in Lb
0.35 | Cd DRAG COEFFICIENT
41 | Tire psi
0.98 | Trans eff.
8.1191 | S*Cd
0.002377 | rho
23.3 | (in) tire D (Rear P175/60R15)
|  |  |  | battery | 16 | kW-hr
SAE Net Horsepower @ RPM 66 @ 3000 |  |  | 66 | hp | 49.236 | kW | [8 empty] | http://myimiev.com/forum/viewtopic.php?f=10&t=264
final gear ratio | 7.065 |  |  | quiescent P | 0.5 | kW | [8 empty] | http://myimiev.com/forum/viewtopic.php?f=22&t=264&start=30
The motor turns at a maximum speed of 9,900 RPM and develops 49kW.
http://www.popularmechanics.com/cars/news/4255023
85 miles on a charge traveling at 55 mph; max speed is 80 mph. | [13 empty] | 24.052 | Drag Area + mirrors (ft2)
MPH | Tire RR C | RPM | HP | kW | hr | range | %kW | % eff | kW-hr to speed | % kW-hr to speed | km | kph
5 | 0.0086799 | 509.6127 | 0.33182 | 0.74754 | 20.1194 | 100.5972 | 1.518% | 94% | 0.00086556 | 0.00541% | 160.9555 | 8 | [5 empty] | 5
10 | 0.0087439 | 1019.2254 | 0.71079 | 1.0302 | 14.5984 | 145.9843 | 2.092% | 94% | 0.0034623 | 0.02164% | 233.5748 | 16 | Aerodynamic Mods to Reduce Drag |  |  |  | Cd: | 10
15 | 0.0088506 | 1528.8381 | 1.1841 | 1.3833 | 10.8725 | 163.0869 | 2.81% | 94% | 0.0077901 | 0.04869% | 260.939 | 24 | REMOVE MIRRORS |  |  |  |  | 15
20 | 0.009 | 2038.4508 | 1.7988 | 1.8419 | 8.1655 | 163.3093 | 3.741% | 94% | 0.013849 | 0.08656% | 261.295 | 32 | REAR WHEEL TOP COVERS |  |  |  | iMiEV 0.35 (Thanks to JoeS) | 20
25 | 0.0091921 | 2548.0635 | 2.6021 | 2.4412 | 6.1609 | 154.0227 | 4.958% | 94% | 0.021639 | 0.1352% | 246.4364 | 40 | BEHIND WHEEL fairings |  |  |  | LEAF 0.29 | 25
31 | 0.0094789 | 3159.5988 | 3.8815 | 3.3956 | 4.4292 | 137.3067 | 6.897% | 94% | 0.033272 | 0.208% | 219.6908 | 49.6 | tail |  |  |  | Tesla .34 | 30
35 | 0.0097043 | 3567.2889 | 4.9633 | 4.2026 | 3.5787 | 125.2557 | 8.536% | 94% | 0.042413 | 0.2651% | 200.4091 | 56 | wheel discs |  |  |  | Gen1 Honda Insight 0.26 (Thanks to JoeS) | 35
40 | 0.010024 | 4076.9016 | 6.6154 | 5.4351 | 2.7672 | 110.6887 | 11.04% | 94% | 0.055396 | 0.3462% | 177.1019 | 64 | [5 empty] | 40
45 | 0.010387 | 4586.5144 | 8.6447 | 6.9489 | 2.1644 | 97.3962 | 14.11% | 94% | 0.070111 | 0.4382% | 155.834 | 72 | 12.2m FWY to home 6-7 miles |  |  |  | CdA: | 45
50 | 0.010793 | 5096.1271 | 11.0984 | 8.7794 | 1.7131 | 85.6552 | 17.83% | 94% | 0.086556 | 0.541% | 137.0483 | 80 | 9.2 city |  |  |  |  | 50
55 | 0.011241 | 5605.7398 | 14.0236 | 10.9616 | 1.3721 | 75.4635 | 22.26% | 94% | 0.10473 | 0.6546% | [6 empty] | LEAF 7.02 sq ft | 55
60 | 0.011732 | 6115.3525 | 17.4675 | 13.5307 | 1.1115 | 66.6926 | 27.48% | 94% | 0.12464 | 0.779% | [6 empty] | Volt 6.51 sq ft, | 60
65 | 0.012265 | 6624.9652 | 21.4772 | 16.522 | 0.9103 | 59.1696 | 33.56% | 94% | 0.14628 | 0.9143% | [7 empty] | 65
70 | 0.012841 | 7134.5779 | 26.0999 | 19.9705 | 0.75311 | 52.7176 | 40.56% | 94% | 0.16965 | 1.06% | [6 empty] | with both lagging the Drag coefficient King 2011 Prius 5.84 sq ft. | 70
75 | 0.01346 | 7644.1906 | 31.3828 | 23.9115 | 0.62898 | 47.1739 | 48.57% | 94% | 0.19475 | 1.217% | [7 empty] | 75
80 | 0.014122 | 8153.8033 | 37.3729 | 28.3802 | 0.52995 | 42.3958 | 57.64% | 94% | 0.22158 | 1.385% | [6 empty] | (2002 Golf Cd=.31) (2003 Jetta Cd=.32) | 80
85 | 0.014826 | 8663.416 | 44.1175 | 33.4117 | 0.45014 | 38.2621 | 67.86% | 94% | 0.25015 | 1.563% | [7 empty] | 85
90 | 0.015573 | 9173.0287 | 51.6637 | 39.0411 | 0.38524 | 34.6712 | 79.29% | 94% | 0.28044 | 1.753% | [7 empty] | 90
95 | 0.016363 | 9682.6414 | 60.0586 | 45.3037 | 0.33198 | 31.5382 | 92.01% | 94% | 0.31247 | 1.953% | [7 empty] | 95
98 | 0.016857 | 9988.409 | 65.5226 | 49.3798 | 0.32402 | 31.7538 | 100.3% | 94% | 0.33252 | 2.078% | [7 empty] | 98
http://insideevs.com/video-top-speed-test-tesla-model-s-p85-gets-driven-on-the-autobahn/
Mitsubishi says the i-MiEV’s top speed is regulated for the motor’s sake, not for consumption reasons.
i-MiEV_testplan_ENG.pdf
6.4.6 Range at Maximum Achievable Speed
Note on B11: Frontal Area=22.9 (2002 Golf Cd=.31) (2003 Jetta Cd=.32)